## Sheet1
# | Data Field Name (Logical Meaning) | Input Search Pattern (String/Regex) | Info Dictionary Key | Target Header Field | Note (Optional)
1 | File name (FILNAM) | FILNAM/'([A-Za-z0-9_]+)' | FILNAM (nebo se složí z TEIL_NR a LFD_NR) | FILNAM/'{TEIL_NR}_PROJEKT_01_{LFD_NR}', 04.0 | Combines part and sample numbers, adding an underscore and version 04.0; also removes side markings (Li/Re), keeping only part number 1 and cavity L1 (total 1L1).
2 | OUTPUT Header Syntax | OUTPUT/R( | (neparsuje se – jen formátovací úprava) | OUTPUT/ R(...) | Harmonization required; the customer requests a space after the slash symbol (/).
3 | Measurement Date | DATE = | DATE | OUTPUT/ R(DAY) + DATE = {DATE} | Adds a space after the slash (/) and removes the TEXT/OUTFIL line. The value remains unchanged.
4 | Measurement Time | TIME = | TIME | OUTPUT/ R(TIM) + TIME = {TIME} | Adds a space after the slash (/) and removes the TEXT/OUTFIL line. The value remains unchanged.
5 | Generation level (GS) | PR(KENN)= | GS | OUTPUT/ R(P3) + PS(KENN) = '{GS}' | Input uses PR(KENN) or Gen.state; output is converted to PS(KENN) while adding a space after OUTPUT/.
6 | Measurement Equipment (MESSMITTEL) | DI(MESSMITTEL)= | MESSMITTEL | OUTPUT/ R(M1) + DI(MESSMITTEL) = '{MESSMITTEL}' | Gauge name is reformatted with a capitalized brand name (e.g., Wenzel) and the model part in UPPERCASE (e.g., LH87 → resulting in Wenzel_LH87). Adds a space after OUTPUT/ and around the = sign.
7 | Operator (Pruefer) | OP(Pruefer)= or Executed by | PRUEFER | OUTPUT/ R(O1) + OP(Pruefer) = 'FIRMA_{PRUEFER}' | If input contains only a surname (PRUEFER), the prefix 'Firma_' is added and the surname is converted to UPPERCASE → FIRMA_PRUEFER. Standardizes format with a space after OUTPUT/.
8 | Part Number (TEIL_NR) | PN(TEIL_NR)= | TEIL_NR | OUTPUT/ R(P1) + PN(TEIL_NR) = '{TEIL_NR}' | Value remains the same; standardizes format with a space after OUTPUT/ and around the = sign.
9 | Sample Number (LFD_NR) | PS(LFD_NR)= | LFD_NR | OUTPUT/ R(P2) + PS(LFD_NR) = '{LFD_NR}' | Value remains the same; adds a space after OUTPUT/ and around the = sign.
10 | Tool Identification (BEMI1) | MD(BEMI1)= | BEMI1 | OUTPUT/ R(B1) + MD(BEMI1) = '{BEMI1}' | If input contains only a surname (PRUEFER), the prefix 'FIRMA_' is added. Simultaneously standardizes format – first letter of the surname is capitalized.
11 | Cavity Identification (BEMI2) | MD(BEMI2)= | BEMI2 | OUTPUT/ R(B2) + MD(BEMI2) = '{BEMI2}' | Value remains the same; standardizes format — space after OUTPUT/ and around the = sign